## Sheet1
Items | Descriptions
Size | 1233
Part No. | XMFG1233ATNP
Compatible Part No.
Display Type: | LCD
Display Colors:
Resolution:
Pixel Pitch:
Viewing Direction: | 12 O‘clock
Controller IC: | SPLC792
Display Mode: | Transmissive /Negative
Overall Size: | 69.4*34.4*2.8mm
Active Area: | 61.66*23.79
Luminance:
Contrast:
Interface Type: | SPI
Pin No.: | 8
Pin Pitch: | 1.27 Pitch
Input Voltage: | 3.0 V
Backlight Type and Color: | LED backlight / White or Blue
Backlight: | 2LED Vled=3.0V Iled=20 mA
Life Span: | 50,000 hours
Operating Temperature: | -20℃~70℃
Storating Temperature: | -30℃~80℃
Certification: | ISO:9001:2008
Compliant: | RoHS