## Sheet1
Items | Descriptions
Size | 1287
Part No. | XMSG1287AHPP
Compatible Part No.
Display Type: | LCD
Display Colors:
Resolution:
Pixel Pitch:
Viewing Direction: | 12 o'clock
Controller IC: | ST7567
Display Mode: | Transflective /Positive
Overall Size: | 56.0*20.7*2.8mm
Active Area: | 48.62*9.26mm
Luminance:
Contrast:
Interface Type: | SPI
Pin No.: | 10
Pin Pitch: | 1.27 Pitch
Input Voltage: | 3.3 V
Backlight Type and Color: | LED backlight / White or Blue
Backlight: | 2LED Vled=3.0V Iled=20 mA
Life Span: | 50,000 hours
Operating Temperature: | -20℃~70℃
Storating Temperature: | -30℃~80℃
Certification: | ISO:9001:2008
Compliant: | RoHS