## Sheet1
Items | Descriptions
Size | 1.77
Part No. | XMZ177C010A1
Compatible Part No.
Display Type: | TFT
Display Colors: | 65K /262K
Resolution: | 128*160
Viewing Direction: | 12 o'clock
Controller IC: | ST7735S
Display Mode: | Transmissive /Normally White
Overall Size: | 33.40*43.05*2.3mm
Active Area: | 28.03*35.04mm
Luminance: | 200 cd/m2
Contrast: | 500:1
Interface Type: | SPI-4
Pin No.: | 10
Pin Pitch:
Input Voltage: | 3.0 ±0.2V
Backlight Type and Color: | LED backlight / White
Backlight: | 2LED Vled=3.0-3.3V Iled=40 mA
Life Span: | 50,000 hours
Operating Temperature: | -10℃~60℃
Storating Temperature: | -20℃~70℃
Certification: | ISO:9001:2008
Compliant: | RoHS