## Sheet1
quick details:
type : | TFT、LCM
display type : | TFT
Controller IC: | ST7789V
Active Area: | 48.60*64.80mm
place of origin: | shenzhen
Resolution: | 240x320
Overall Size: | 55.04*77.70*2.5 mm
MOQ: | 1pcs
packing &delivery:
packing details: | carton
port: | shenzhen
Items | Descriptions
Size | 3.2
Part No. | X320F001A0
Compatible Part No.
Display Type: | TFT
Display Colors: | 65K /262K
Resolution: | 240x320
Pixel Pitch: | 0.2025 (H) x 0.2025 (V)
Viewing Direction: | 12 o'clock
Controller IC: | ST7789V
Display Mode: | Transmissive /Normally White
Overall Size: | 55.04*77.70*2.5 mm
Active Area: | 48.60*64.80mm
Luminance: | 240 cd/m2
Contrast: | 500:1
Interface Type: | SPI 4-line
Pin No.: | 10
Pin Pitch: | 1.0 Pitch
Input Voltage: | 3.2 V
Backlight Type and Color: | LED backlight / White
Backlight: | 5LED Vled=3.2V Iled=75 mA
Life Span: | 50,000 hours
Operating Temperature: | -20℃~70℃
Storating Temperature: | -30℃~80℃
Certification: | ISO:9001:2008
Compliant: | RoHS
lead time：
sample： | 10 days
<500 | 2 week
501-1000 | 2-3 week
>1000 | to be negotiated