## Sheet1
Items | Descriptions
Size | 5
Part No. | XMZ500BS008A0
Compatible Part No.
Display Type: | TFT
Display Colors: | 16.7M
Resolution: | 720x1280
Pixel Pitch: | 0.0858 (H) x 0.858 (V)
Viewing Direction: | ALL
Controller IC: | ST7703
Display Mode: | Transmissive /Normally Black
Overall Size: | 66.15*119.77*2.2 mm
Active Area: | 62.10*110.40mm
Luminance: | 450 cd/m2
Contrast: | 500:1
Interface Type: | DSI MIPI 4L
Pin No.: | 31
Pin Pitch:
Input Voltage: | 3.0 V
Backlight Type and Color: | LED backlight / White
Backlight: | 12LED Vled=18V Iled=40 mA
Life Span: | 50,000 hours
Operating Temperature: | -20℃~70℃
Storating Temperature: | -30℃~80℃
Certification: | ISO:9001:2008
Compliant: | RoHS