## Sheet1
Size | 6.95
Part No. | XMZ070B015A0
Compatible Part No.
Display Type: | TFT
Display Colors: | 16.7M
Resolution: | 600*(RGB)*1024
Pixel Pitch:
Viewing Direction: | ALL
Controller IC: | GH8555
Display Mode: | Transmissive /Normally Black
Overall Size: | 95*163.1*2.57mm
Active Area: | 89.28*152.37*0.8mm
Luminance: | 400cd/m²
Contrast: | 500:1
Interface Type: | DSI MIPI 4L
Pin No.: | 31
Pin Pitch:
Input Voltage: | 2.8-3.3 V
Backlight Type and Color: | LED backlight / White
Backlight: | 18LED Vled=18V ILed=120mA
Life Span: | 50,000 hours
Operating Temperature: | -20℃~70℃
Storating Temperature: | -30℃~80℃
Certification: | ISO:9001:2008
Compliant: | RoHS