## Sheet1
Items | Descriptions
Size | 7
Part No. | XMZ070B018A0
Compatible Part No.
Display Type: | TFT
Display Colors: | 16.7M
Resolution: | 800*480
Pixel Pitch:
Viewing Direction: | 6 O'clock
Controller IC: | Ek9716bd4
Display Mode: | Transmissive /Normally White
Overall Size: | 164.85*100*5.5mm
Active Area: | 153.84*85.63mm
Luminance: | 400 cd/m2
Contrast: | 500:1
Interface Type: | RGB
Pin No.: | 50
Pin Pitch:
Input Voltage: | 3.0 V
Backlight Type and Color: | LED backlight / White
Backlight: | 27LED Vled=9V Iled=180 mA
Life Span: | 50,000 hours
Operating Temperature: | -20℃~70℃
Storating Temperature: | -30℃~80℃
Certification: | ISO:9001:2008
Compliant: | RoHS