## Sheet1
Items | Descriptions
Size | 7
Part No. | XMZ070BI024A0
Compatible Part No.
Display Type: | TFT
Display Colors: | 16.7M
Resolution: | 1024*600
Pixel Pitch:
Viewing Direction: | ALL
Controller IC: | HX8282
Display Mode: | Transmissive /Normally Black
Overall Size: | 164*100*2.6mm
Active Area: | 154.21*85.92mm
Luminance: | 350 cd/m2
Contrast: | 500:1
Interface Type: | RGB
Pin No.: | 50
Pin Pitch:
Input Voltage: | 3.0 V
Backlight Type and Color: | LED backlight / White
Backlight: | 21LED Vled=9V Iled=140 mA
Life Span: | 50,000 hours
Operating Temperature: | -20℃~70℃
Storating Temperature: | -30℃~80℃
Certification: | ISO:9001:2008
Compliant: | RoHS