## Sheet1
Items | Descriptions
Size | 10.1
Part No. | XMZ101NH542XXN-6T
Compatible Part No.
Display Type: | TFT
Display Colors: | 16.2M
Resolution: | 1024 RGB*600
Pixel Pitch: | 0.2175(H) x 0.2088(V)
Viewing Direction: | ALL
Controller IC: | 此处不写
Display Mode: | Transmissive /Normally Black
Overall Size: | 235(H) x 143(V) x5.0
Active Area: | 222.72(H) x 125.28(V)
Luminance: | 500 cd/㎡/550 cd/㎡
Contrast: | 500:1
Interface Type: | RGB
Pin No.: | 50
Pin Pitch:
Input Voltage: | 3.0 V
Backlight Type and Color: | LED backlight / White
Backlight: | 42LED Vled=18.0-19.8V Iled=140mA
Life Span: | 50,000 hours
Operating Temperature: | -20℃~70℃
Storating Temperature: | -30℃~80℃
Certification: | ISO:9001:2008
Compliant: | RoHs