## Sheet1
Items | Descriptions
Size | 10.1
Part No. | XMZ101BI021A0
Compatible Part No.
Display Type: | TFT
Display Colors: | 16.7M
Resolution: | 800x1280
Pixel Pitch: | 0.1692 (H) x 0.1692 (V)
Viewing Direction: | ALL
Controller IC: | NT35521VH
Display Mode: | Transmissive /Normally Black
Overall Size: | 143.00*228.50*2.6 mm
Active Area: | 135.36*216.576mm
Luminance: | 300 cd/m2
Contrast: | 500:1
Interface Type: | LVDS 4L
Pin No.: | 40
Pin Pitch:
Input Voltage: | 3.0 V
Backlight Type and Color: | LED backlight / White
Backlight: | 32LED Vled=12V Iled=160 mA
Life Span: | 50,000 hours
Operating Temperature: | -20℃~70℃
Storating Temperature: | -30℃~80℃
Certification: | ISO:9001:2008
Compliant: | RoHS